## inference_latency
Inference Latency (i.e. for batch size 1)
| mlp_l4 | mlp_l5 | nmt_l3 | nmt_l5 | wlm_bigLSTM | wlm_anotherLSTM
PUMA | 0.00034795 | 0.00081508 | 0.0015582 | 0.0023221 | 0.0018096 | 0.00090478 | Compute average improvement of PUMA
Maxwell | 0.074 | 0.071 | 2.9 | 4.67 | 0.204 | 0.083 | 212.6715 | 87.1078 | 1861.0836 | 2011.095 | 112.7342 | 91.7347 | 655.5898 | GPU
K80 | 0.127 | 0.129 | 1.996 | 3.177 | 0.31 | 0.133 | 364.9903 | 158.2663 | 1280.9389 | 1368.1475 | 171.3118 | 146.9966
Haswell | 0.006 | 0.029 | 245.643 | 403.578 | 82.06 | 55.735 | 17.2436 | 35.5792 | 157642.1226 | 173797.3695 | 45347.89 | 61600.4058 | 58997.7089 | CPU
Skylake | 0.004 | 0.023 | 108.72 | 200.792 | 60.18 | 72.378 | 11.4958 | 28.218 | 69771.3819 | 86469.3353 | 33256.593 | 79994.8717
Above values normalized (w.r.t. PUMA mlp_4) in log scale for better representation
| mlp_l4 | mlp_l5 | nmt_l3 | nmt_l5 | wlm_bigLSTM | wlm_anotherLSTM
PUMA | 0 | 0.36968 | 0.65111 | 0.82436 | 0.71605 | 0.41502
Maxwell | 2.3277 | 2.3097 | 3.9209 | 4.1278 | 2.7681 | 2.3776
K80 | 2.5623 | 2.5691 | 3.7586 | 3.9605 | 2.9498 | 2.5823
Haswell | 1.2366 | 1.9209 | 5.8488 | 6.0644 | 5.3726 | 5.2046
Skylake | 1.0605 | 1.8202 | 5.4948 | 5.7612 | 5.2379 | 5.3181

## puma energy reduction
Energy Consumption with varying batch sizes
| mlp-l4-B16 | mlp-l4-B32 | mlp-l4-B64 | mlp-l4-B128 | mlp-l4-B256 | mlp-l5-B16 | mlp-l5-B32 | mlp-l5-B64 | mlp-l5-B128 | mlp-l5-B256 | nmt-l3-B16 | nmt-l3-B16 | nmt-l3-B64 | nmt-l3-B128 | nmt-l3-B256 | nmt-l5-B16 | nmt-l5-B32 | nmt-l5-B64 | nmt-l5-B128 | nmt-l5-B256 | wlm-b-B16 | wlm-b-B32 | wlm-b-B64 | wlm-b-B128 | wlm-b-B256 | wlm-a-B16 | wlm-a-B32 | wlm-a-B64 | wlm-a-B128 | wlm-a-B256
PUMA | 0.0014551 | 0.0029103 | 0.0058206 | 0.011641 | 0.023282 | 0.0090782 | 0.018156 | 0.036313 | 0.072625 | 0.14525 | 0.6041 | 1.2082 | 2.4164 | 4.8328 | 9.6656 | 0.92694 | 1.8539 | 3.7078 | 7.4155 | 14.831 | 0.47478 | 0.94956 | 1.8991 | 3.7982 | 7.5964 | 0.23739 | 0.47478 | 0.94956 | 1.8991 | 3.7982
Maxwell | 5.106 | 5.106 | 4.899 | 4.968 | 4.968 | 4.899 | 4.899 | 4.899 | 5.037 | 5.037 | 519.844 | 540.966 | 584.6 | 962.258 | 1957.433 | 852.436 | 901.842 | 929.255 | 1555.139 | 3245.224 | 48.316 | 62.328 | 70.668 | 107.371 | 198.4 | 8.769 | 7.28 | 7.656 | 7.216 | 8.1
K80 | 7.611 | 7.611 | 7.434 | 7.552 | 7.729 | 7.8 | 7.8 | 7.869 | 8.556 | 8.122 | 717.705 | 745.984 | 818.304 | 1233.756 | 2446.356 | 1197.651 | 1221.028 | 1329.024 | 2020.785 | 4036.824 | 102.96 | 106.128 | 105.4 | 142.571 | 290.54 | 9.072 | 11.322 | 13.559 | 9.408 | 12.312
Haswell | 1.71 | 2.85 | 11.4 | 11.4 | 12.825 | 12.825 | 20.805 | 33.345 | 68.4 | 79.23 | 81808.22 | 99765.64 | 132483.52 | 198690.44 | 64401.22 | 134978.48 | 165199.06 | 216182.72 | 331620.64 | 107240.9 | 25435.8 | 28589.6 | 31080.4 | 41277.6 | 13442 | 16117.66 | 17849.26 | 21116.94 | 28553.46 | 5794.88
Skylake | 0.94 | 1.645 | 5.64 | 5.64 | 5.17 | 12.4 | 16.2 | 15.6 | 26.4 | 37.8 | 63556.4 | 82490.4 | 121316.4 | 184340.4 | 184340.4 | 116155.2 | 137983.6 | 202638 | 321699.2 | 119412.4 | 27522.3 | 29554.2 | 34768.5 | 47327.28 | 11398.14 | 34509.15 | 37627.2 | 43017.39 | 55445.13 | 14456.91
Energy consumption copied
| mlp-l4-B16 | mlp-l4-B32 | mlp-l4-B64 | mlp-l4-B128 | mlp-l4-B256 | mlp-l5-B16 | mlp-l5-B32 | mlp-l5-B64 | mlp-l5-B128 | mlp-l5-B256 | nmt-l3-B16 | nmt-l3-B16 | nmt-l3-B64 | nmt-l3-B128 | nmt-l3-B256 | nmt-l5-B16 | nmt-l5-B32 | nmt-l5-B64 | nmt-l5-B128 | nmt-l5-B256 | wlm-b-B16 | wlm-b-B32 | wlm-b-B64 | wlm-b-B128 | wlm-b-B256 | wlm-a-B16 | wlm-a-B32 | wlm-a-B64 | wlm-a-B128 | wlm-a-B256
PUMA | 0.0014551 | 0.0029103 | 0.0058206 | 0.011641 | 0.023282 | 0.0090782 | 0.018156 | 0.036313 | 0.072625 | 0.14525 | 0.6041 | 1.2082 | 2.4164 | 4.8328 | 9.6656 | 0.92694 | 1.8539 | 3.7078 | 7.4155 | 14.831 | 0.47478 | 0.94956 | 1.8991 | 3.7982 | 7.5964 | 0.23739 | 0.47478 | 0.94956 | 1.8991 | 3.7982
Maxwell | 5.106 | 5.106 | 4.899 | 4.968 | 4.968 | 4.899 | 4.899 | 4.899 | 5.037 | 5.037 | 519.844 | 540.966 | 584.6 | 962.258 | 1957.433 | 852.436 | 901.842 | 929.255 | 1555.139 | 3245.224 | 48.316 | 62.328 | 70.668 | 107.371 | 198.4 | 8.769 | 7.28 | 7.656 | 7.216 | 8.1
K80 | 7.611 | 7.611 | 7.434 | 7.552 | 7.729 | 7.8 | 7.8 | 7.869 | 8.556 | 8.122 | 717.705 | 745.984 | 818.304 | 1233.756 | 2446.356 | 1197.651 | 1221.028 | 1329.024 | 2020.785 | 4036.824 | 102.96 | 106.128 | 105.4 | 142.571 | 290.54 | 9.072 | 11.322 | 13.559 | 9.408 | 12.312
Haswell | 1.71 | 2.85 | 11.4 | 11.4 | 12.825 | 12.825 | 20.805 | 33.345 | 68.4 | 79.23 | 81808.22 | 99765.64 | 132483.52 | 198690.44 | 64401.22 | 134978.48 | 165199.06 | 216182.72 | 331620.64 | 107240.9 | 25435.8 | 28589.6 | 31080.4 | 41277.6 | 13442 | 16117.66 | 17849.26 | 21116.94 | 28553.46 | 5794.88
Skylake | 0.94 | 1.645 | 5.64 | 5.64 | 5.17 | 12.4 | 16.2 | 15.6 | 26.4 | 37.8 | 63556.4 | 82490.4 | 121316.4 | 184340.4 | 184340.4 | 116155.2 | 137983.6 | 202638 | 321699.2 | 119412.4 | 27522.3 | 29554.2 | 34768.5 | 47327.28 | 11398.14 | 34509.15 | 37627.2 | 43017.39 | 55445.13 | 14456.91
Absulote Ratios
| mlp-l4-B16 | mlp-l4-B32 | mlp-l4-B64 | mlp-l4-B128 | mlp-l4-B256 | mlp-l5-B16 | mlp-l5-B32 | mlp-l5-B64 | mlp-l5-B128 | mlp-l5-B256 | nmt-l3-B16 | nmt-l3-B16 | nmt-l3-B64 | nmt-l3-B128 | nmt-l3-B256 | nmt-l5-B16 | nmt-l5-B32 | nmt-l5-B64 | nmt-l5-B128 | nmt-l5-B256 | wlm-b-B16 | wlm-b-B32 | wlm-b-B64 | wlm-b-B128 | wlm-b-B256 | wlm-a-B16 | wlm-a-B32 | wlm-a-B64 | wlm-a-B128 | wlm-a-B256
PUMA_Maxwell | 3508.9229 | 1754.4615 | 841.6673 | 426.7609 | 213.3804 | 539.6455 | 269.8227 | 134.9114 | 69.3558 | 34.6779 | 860.5251 | 447.7447 | 241.9298 | 199.1095 | 202.5151 | 919.6261 | 486.4632 | 250.625 | 209.7146 | 218.8135 | 101.7655 | 65.6391 | 37.2111 | 28.2687 | 26.1175 | 36.9394 | 15.3335 | 8.0627 | 3.7997 | 2.1326
PUMA_K80 | 5230.3981 | 2615.199 | 1277.1902 | 648.7315 | 331.9681 | 859.2029 | 429.6014 | 216.7009 | 117.8099 | 55.917 | 1188.0549 | 617.4333 | 338.6454 | 255.2877 | 253.0989 | 1292.0514 | 658.6355 | 358.4449 | 272.5082 | 272.1882 | 216.8593 | 111.766 | 55.4996 | 37.5362 | 38.2468 | 38.2158 | 23.8469 | 14.2793 | 4.9539 | 3.2415
PUMA_Haswell | 1175.1387 | 979.2823 | 1958.5645 | 979.2823 | 550.8463 | 1412.7278 | 1145.8792 | 918.2731 | 941.8185 | 545.4699 | 135421.4525 | 82573.6575 | 54826.736 | 41112.8429 | 6662.9206 | 145617.6593 | 89110.1324 | 58305.6308 | 44719.9263 | 7230.8604 | 53574.1091 | 30108.3974 | 16365.7595 | 10867.6091 | 1769.5118 | 67895.5861 | 37594.9725 | 22238.7589 | 15035.1687 | 1525.682
PUMA_Skylake | 645.9827 | 565.2348 | 968.974 | 484.487 | 222.0565 | 1365.9122 | 892.2491 | 429.6014 | 363.5089 | 260.2393 | 105208.2542 | 68275.3505 | 50205.3556 | 38143.5458 | 19071.7729 | 125310.7039 | 74429.8234 | 54652.5477 | 43381.9937 | 8051.54 | 57968.796 | 31124.2409 | 18307.773 | 12460.375 | 1500.457 | 145369.6732 | 79252.2239 | 45302.6511 | 29195.3019 | 3806.2302
Log 10 Energy consumption ratio wrt to PUMA
| mlp-l4-B16 | mlp-l4-B32 | mlp-l4-B64 | mlp-l4-B128 | mlp-l4-B256 | mlp-l5-B16 | mlp-l5-B32 | mlp-l5-B64 | mlp-l5-B128 | mlp-l5-B256 | nmt-l3-B16 | nmt-l3-B16 | nmt-l3-B64 | nmt-l3-B128 | nmt-l3-B256 | nmt-l5-B16 | nmt-l5-B32 | nmt-l5-B64 | nmt-l5-B128 | nmt-l5-B256 | wlm-b-B16 | wlm-b-B32 | wlm-b-B64 | wlm-b-B128 | wlm-b-B256 | wlm-a-B16 | wlm-a-B32 | wlm-a-B64 | wlm-a-B128 | wlm-a-B256
PUMA_Maxwell | 3.5452 | 3.2441 | 2.9251 | 2.6302 | 2.3292 | 2.7321 | 2.4311 | 2.13 | 1.8411 | 1.5401 | 2.9348 | 2.651 | 2.3837 | 2.2991 | 2.3065 | 2.9636 | 2.687 | 2.399 | 2.3216 | 2.3401 | 2.0076 | 1.8172 | 1.5707 | 1.4513 | 1.4169 | 1.5675 | 1.1856 | 0.90648 | 0.57975 | 0.3289
PUMA_K80 | 3.7185 | 3.4175 | 3.1063 | 2.8121 | 2.5211 | 2.9341 | 2.6331 | 2.3359 | 2.0712 | 1.7475 | 3.0748 | 2.7906 | 2.5297 | 2.407 | 2.4033 | 3.1113 | 2.8186 | 2.5544 | 2.4354 | 2.4349 | 2.3362 | 2.0483 | 1.7443 | 1.5745 | 1.5826 | 1.5822 | 1.3774 | 1.1547 | 0.69495 | 0.51075
PUMA_Haswell | 3.0701 | 2.9909 | 3.2919 | 2.9909 | 2.741 | 3.1501 | 3.0591 | 2.963 | 2.974 | 2.7368 | 5.1317 | 4.9168 | 4.739 | 4.614 | 3.8237 | 5.1632 | 4.9499 | 4.7657 | 4.6505 | 3.8592 | 4.729 | 4.4787 | 4.2139 | 4.0361 | 3.2479 | 4.8318 | 4.5751 | 4.3471 | 4.1771 | 3.1835
PUMA_Skylake | 2.8102 | 2.7522 | 2.9863 | 2.6853 | 2.3465 | 3.1354 | 2.9505 | 2.6331 | 2.5605 | 2.4154 | 5.022 | 4.8343 | 4.7008 | 4.5814 | 4.2804 | 5.098 | 4.8717 | 4.7376 | 4.6373 | 3.9059 | 4.7632 | 4.4931 | 4.2626 | 4.0955 | 3.1762 | 5.1625 | 4.899 | 4.6561 | 4.4653 | 3.5805
Small batch | 1232.6839
Medium batch | 314.5973
Large batch | 137.6915

## puma_speedup
Speedup with varying batch sizes
| mlp-l4-B16 | mlp-l4-B32 | mlp-l4-B64 | mlp-l4-B128 | mlp-l4-B256 | mlp-l5-B16 | mlp-l5-B32 | mlp-l5-B64 | mlp-l5-B128 | mlp-l5-B256 | nmt-l3-B16 | nmt-l3-B16 | nmt-l3-B64 | nmt-l3-B128 | nmt-l3-B256 | nmt-l5-B16 | nmt-l5-B32 | nmt-l5-B64 | nmt-l5-B128 | nmt-l5-B256 | wlm-b-B16 | wlm-b-B32 | wlm-b-B64 | wlm-b-B128 | wlm-b-B256 | wlm-a-B16 | wlm-a-B32 | wlm-a-B64 | wlm-a-B128 | wlm-a-B256
PUMA | 0.0028721 | 0.0057441 | 0.011488 | 0.022977 | 0.045953 | 0.00826 | 0.01652 | 0.03304 | 0.06608 | 0.13216 | 0.6041 | 1.2082 | 2.4164 | 4.8328 | 9.6656 | 0.92694 | 1.8539 | 3.7078 | 7.4155 | 14.831 | 0.47478 | 0.94956 | 1.8991 | 3.7982 | 7.5964 | 0.23739 | 0.47478 | 0.94956 | 1.8991 | 3.7982
Maxwell | 0.074 | 0.074 | 0.071 | 0.072 | 0.072 | 0.071 | 0.071 | 0.071 | 0.073 | 0.073 | 519.844 | 540.966 | 584.6 | 962.258 | 1957.433 | 852.436 | 901.842 | 929.255 | 1555.139 | 3245.224 | 48.316 | 62.328 | 70.668 | 107.371 | 198.4 | 8.769 | 7.28 | 7.656 | 7.216 | 8.1
K80 | 0.129 | 0.129 | 0.126 | 0.128 | 0.131 | 0.13 | 0.13 | 0.129 | 0.138 | 0.131 | 717.705 | 745.984 | 818.304 | 1233.756 | 2446.356 | 1197.651 | 1221.028 | 1329.024 | 2020.785 | 4036.824 | 102.96 | 106.128 | 105.4 | 142.571 | 290.54 | 9.072 | 11.322 | 13.559 | 9.408 | 12.312
Haswell | 0.006 | 0.01 | 0.016 | 0.037 | 0.04 | 0.045 | 0.073 | 0.117 | 0.24 | 0.278 | 81808.22 | 99765.64 | 132483.52 | 198690.44 | 64401.22 | 134978.48 | 165199.06 | 216182.72 | 331620.64 | 107240.9 | 25435.8 | 28589.6 | 31080.4 | 41277.6 | 13442 | 16117.66 | 17849.26 | 21116.94 | 28553.46 | 5794.88
Skylake | 0.004 | 0.007 | 0.011 | 0.015 | 0.024 | 0.062 | 0.081 | 0.078 | 0.132 | 0.189 | 63556.4 | 82490.4 | 121316.4 | 184340.4 | 184340.4 | 116155.2 | 137983.6 | 202638 | 321699.2 | 119412.4 | 27522.3 | 29554.2 | 34768.5 | 47327.28 | 11398.14 | 34509.15 | 37627.2 | 43017.39 | 55445.13 | 14456.91
Batch latency (copied from above)
| mlp-l4-B16 | mlp-l4-B32 | mlp-l4-B64 | mlp-l4-B128 | mlp-l4-B256 | mlp-l5-B16 | mlp-l5-B32 | mlp-l5-B64 | mlp-l5-B128 | mlp-l5-B256 | nmt-l3-B16 | nmt-l3-B16 | nmt-l3-B64 | nmt-l3-B128 | nmt-l3-B256 | nmt-l5-B16 | nmt-l5-B32 | nmt-l5-B64 | nmt-l5-B128 | nmt-l5-B256 | wlm-b-B16 | wlm-b-B32 | wlm-b-B64 | wlm-b-B128 | wlm-b-B256 | wlm-a-B16 | wlm-a-B32 | wlm-a-B64 | wlm-a-B128 | wlm-a-B256
PUMA | 0.0028721 | 0.0057441 | 0.011488 | 0.022977 | 0.045953 | 0.00826 | 0.01652 | 0.03304 | 0.06608 | 0.13216 | 0.6041 | 1.2082 | 2.4164 | 4.8328 | 9.6656 | 0.92694 | 1.8539 | 3.7078 | 7.4155 | 14.831 | 0.47478 | 0.94956 | 1.8991 | 3.7982 | 7.5964 | 0.23739 | 0.47478 | 0.94956 | 1.8991 | 3.7982
Maxwell | 0.074 | 0.074 | 0.071 | 0.072 | 0.072 | 0.071 | 0.071 | 0.071 | 0.073 | 0.073 | 519.844 | 540.966 | 584.6 | 962.258 | 1957.433 | 852.436 | 901.842 | 929.255 | 1555.139 | 3245.224 | 48.316 | 62.328 | 70.668 | 107.371 | 198.4 | 8.769 | 7.28 | 7.656 | 7.216 | 8.1
K80 | 0.129 | 0.129 | 0.126 | 0.128 | 0.131 | 0.13 | 0.13 | 0.129 | 0.138 | 0.131 | 717.705 | 745.984 | 818.304 | 1233.756 | 2446.356 | 1197.651 | 1221.028 | 1329.024 | 2020.785 | 4036.824 | 102.96 | 106.128 | 105.4 | 142.571 | 290.54 | 9.072 | 11.322 | 13.559 | 9.408 | 12.312
Haswell | 0.006 | 0.01 | 0.016 | 0.037 | 0.04 | 0.045 | 0.073 | 0.117 | 0.24 | 0.278 | 81808.22 | 99765.64 | 132483.52 | 198690.44 | 64401.22 | 134978.48 | 165199.06 | 216182.72 | 331620.64 | 107240.9 | 25435.8 | 28589.6 | 31080.4 | 41277.6 | 13442 | 16117.66 | 17849.26 | 21116.94 | 28553.46 | 5794.88
Skylake | 0.004 | 0.007 | 0.011 | 0.015 | 0.024 | 0.062 | 0.081 | 0.078 | 0.132 | 0.189 | 63556.4 | 82490.4 | 121316.4 | 184340.4 | 184340.4 | 116155.2 | 137983.6 | 202638 | 321699.2 | 119412.4 | 27522.3 | 29554.2 | 34768.5 | 47327.28 | 11398.14 | 34509.15 | 37627.2 | 43017.39 | 55445.13 | 14456.91
Speedup wrt to PUMA (Absolute scale)
| mlp-l4-B16 | mlp-l4-B32 | mlp-l4-B64 | mlp-l4-B128 | mlp-l4-B256 | mlp-l5-B16 | mlp-l5-B32 | mlp-l5-B64 | mlp-l5-B128 | mlp-l5-B256 | nmt-l3-B16 | nmt-l3-B16 | nmt-l3-B64 | nmt-l3-B128 | nmt-l3-B256 | nmt-l5-B16 | nmt-l5-B32 | nmt-l5-B64 | nmt-l5-B128 | nmt-l5-B256 | wlm-b-B16 | wlm-b-B32 | wlm-b-B64 | wlm-b-B128 | wlm-b-B256 | wlm-a-B16 | wlm-a-B32 | wlm-a-B64 | wlm-a-B128 | wlm-a-B256
PUMA_Maxwell | 25.7654 | 12.8827 | 6.1802 | 3.1336 | 1.5668 | 8.5956 | 4.2978 | 2.1489 | 1.1047 | 0.55236 | 860.5251 | 447.7447 | 241.9298 | 199.1095 | 202.5151 | 919.6261 | 486.4632 | 250.625 | 209.7146 | 218.8135 | 101.7655 | 65.6391 | 37.2111 | 28.2687 | 26.1175 | 36.9394 | 15.3335 | 8.0627 | 3.7997 | 2.1326
PUMA_K80 | 44.9154 | 22.4577 | 10.9677 | 5.5709 | 2.8507 | 15.7385 | 7.8692 | 3.9044 | 2.0884 | 0.99122 | 1188.0549 | 617.4333 | 338.6454 | 255.2877 | 253.0989 | 1292.0514 | 658.6355 | 358.4449 | 272.5082 | 272.1882 | 216.8593 | 111.766 | 55.4996 | 37.5362 | 38.2468 | 38.2158 | 23.8469 | 14.2793 | 4.9539 | 3.2415
PUMA_Haswell | 2.0891 | 1.7409 | 1.3927 | 1.6103 | 0.87045 | 5.4479 | 4.4189 | 3.5412 | 3.632 | 2.1035 | 135421.4525 | 82573.6575 | 54826.736 | 41112.8429 | 6662.9206 | 145617.6593 | 89110.1324 | 58305.6308 | 44719.9263 | 7230.8604 | 53574.1091 | 30108.3974 | 16365.7595 | 10867.6091 | 1769.5118 | 67895.5861 | 37594.9725 | 22238.7589 | 15035.1687 | 1525.682
PUMA_Skylake | 1.3927 | 1.2186 | 0.9575 | 0.65284 | 0.52227 | 7.5061 | 4.9031 | 2.3608 | 1.9976 | 1.4301 | 105208.2542 | 68275.3505 | 50205.3556 | 38143.5458 | 19071.7729 | 125310.7039 | 74429.8234 | 54652.5477 | 43381.9937 | 8051.54 | 57968.796 | 31124.2409 | 18307.773 | 12460.375 | 1500.457 | 145369.6732 | 79252.2239 | 45302.6511 | 29195.3019 | 3806.2302
Speedup wrt to PUMA (log10 scale)
| mlp-l4-B16 | mlp-l4-B32 | mlp-l4-B64 | mlp-l4-B128 | mlp-l4-B256 | mlp-l5-B16 | mlp-l5-B32 | mlp-l5-B64 | mlp-l5-B128 | mlp-l5-B256 | nmt-l3-B16 | nmt-l3-B32 | nmt-l3-B64 | nmt-l3-B128 | nmt-l3-B256 | nmt-l5-B16 | nmt-l5-B32 | nmt-l5-B64 | nmt-l5-B128 | nmt-l5-B256 | wlm-b-B16 | wlm-b-B32 | wlm-b-B64 | wlm-b-B128 | wlm-b-B256 | wlm-a-B16 | wlm-a-B32 | wlm-a-B64 | wlm-a-B128 | wlm-a-B256
PUMA_Maxwell | 1.411 | 1.11 | 0.791 | 0.49605 | 0.19502 | 0.93428 | 0.63325 | 0.33222 | 0.043253 | -0.25778 | 2.9348 | 2.651 | 2.3837 | 2.2991 | 2.3065 | 2.9636 | 2.687 | 2.399 | 2.3216 | 2.3401 | 2.0076 | 1.8172 | 1.5707 | 1.4513 | 1.4169 | 1.5675 | 1.1856 | 0.90648 | 0.57975 | 0.3289
PUMA_K80 | 1.6524 | 1.3514 | 1.0401 | 0.74593 | 0.45496 | 1.197 | 0.89593 | 0.59155 | 0.31981 | -0.0038287 | 3.0748 | 2.7906 | 2.5297 | 2.407 | 2.4033 | 3.1113 | 2.8186 | 2.5544 | 2.4354 | 2.4349 | 2.3362 | 2.0483 | 1.7443 | 1.5745 | 1.5826 | 1.5822 | 1.3774 | 1.1547 | 0.69495 | 0.51075
PUMA_Haswell | 0.31996 | 0.24078 | 0.14387 | 0.20692 | -0.060254 | 0.73623 | 0.64531 | 0.54915 | 0.56014 | 0.32294 | 5.1317 | 4.9168 | 4.739 | 4.614 | 3.8237 | 5.1632 | 4.9499 | 4.7657 | 4.6505 | 3.8592 | 4.729 | 4.4787 | 4.2139 | 4.0361 | 3.2479 | 4.8318 | 4.5751 | 4.3471 | 4.1771 | 3.1835
PUMA_Skylake | 0.14387 | 0.085874 | -0.018861 | -0.18519 | -0.2821 | 0.87541 | 0.69047 | 0.37305 | 0.3005 | 0.15536 | 5.022 | 4.8343 | 4.7008 | 4.5814 | 4.2804 | 5.098 | 4.8717 | 4.7376 | 4.6373 | 3.9059 | 4.7632 | 4.4931 | 4.2626 | 4.0955 | 3.1762 | 5.1625 | 4.899 | 4.6561 | 4.4653 | 3.5805
Small batch | 395.7544
Medium batch | 110.6583
Large batch | 85.1929

## mlp_l4
All latency/power/energy values in second/watt/joule
MLP_l4 (Using MLP_L5 scaled numbers) |  |  |  |  | Color coding shows mapping of layers across nodes (Color = 1 Node, Cell = 1 or partial DNN layer, Note: a cell can represent different number of tiles)
Latency above batch size 1 uses PUMA's implicit inter-layer pipelining |  |  |  |  | Dataflow
| Energy (Joule) | Time (seconds) | Number of tiles |  | Layer1
Layer1 | 1.3002e-05 | 8.0416e-05 | 4 |  | Layer2
Layer2 | 1.9503e-05 | 8.0416e-05 | 8 |  | Layer3
Layer3 | 5.8087e-05 | 0.0001795 | 8 |  | Layer4
Layer4 | 3.5474e-07 | 7.6185e-06 | 1
Total Tiles | 21 | Tile max | 160
Total Nodes | 1
Batchsize | 1 | 16 | 32 | 64 | 128 | 256 | 512
PUMA_latency | 0.00034795 | 0.0028721 | 0.0057441 | 0.011488 | 0.022977 | 0.045953 | 0.091906
PUMA_energy | 9.0947e-05 | 0.0014551 | 0.0029103 | 0.0058206 | 0.011641 | 0.023282 | 0.046565
Maxwell_power | 69 | 69 | 69 | 69 | 69 | 69 | 69
Maxwell_latency | 0.074 | 0.074 | 0.074 | 0.071 | 0.072 | 0.072 | 0.072
Maxwell_energy | 5.106 | 5.106 | 5.106 | 4.899 | 4.968 | 4.968 | 4.968
K80_power | 59 | 59 | 59 | 59 | 59 | 59 | 59
K80_latency | 0.127 | 0.129 | 0.129 | 0.126 | 0.128 | 0.131 | 0.13
K80_energy | 7.493 | 7.611 | 7.611 | 7.434 | 7.552 | 7.729 | 7.67
Haswell_power | 285 | 285 | 285 | 285 | 285 | 285 | 285
Haswell_latency | 0.006 | 0.01 | 0.016 | 0.037 | 0.04 | 0.045 | 0.07
Haswell_energy | 1.71 | 2.85 | 4.56 | 10.545 | 11.4 | 12.825 | 19.95
Skylake_power | 235 | 235 | 235 | 235 | 235 | 235 | 235
Skylake_latency | 0.004 | 0.007 | 0.011 | 0.015 | 0.024 | 0.022 | 0.036
Skylake_energy | 0.94 | 1.645 | 2.585 | 3.525 | 5.64 | 5.17 | 8.46

## mlp_l5
All latency/power/energy values in second/watt/joule
MLP_l5 |  |  |  |  | Color coding shows mapping of layers across nodes (Color = 1 Node, Cell = 1 or partial DNN layer, Note: a cell can represent different number of tiles)
Latency above batch size 1 uses PUMA's implicit inter-layer pipelining |  |  |  |  | Dataflow
| Energy (Joule) | Time (seconds) | Number of tiles |  | Layer1
Layer1 | 1.9503e-05 | 8.0416e-05 | 8 |  | Layer2
Layer2 | 3.1261e-05 | 2.8754e-05 | 24 |  | Layer3
Layer3 | 0.00045806 | 0.00051625 | 36 |  | Layer4
Layer4 | 5.8087e-05 | 0.0001795 | 12 |  | Layer5
Layer5 | 4.7298e-07 | 1.0158e-05 | 1
Total Tiles | 81 | Tile max | 160
Total Nodes | 1
Batchsize | 1 | 16 | 32 | 64 | 128 | 256 | 512
PUMA_latency | 0.00081508 | 0.00826 | 0.01652 | 0.03304 | 0.06608 | 0.13216 | 0.26432
PUMA_energy | 0.00056739 | 0.0090782 | 0.018156 | 0.036313 | 0.072625 | 0.14525 | 0.2905
Maxwell_power | 69 | 69 | 69 | 69 | 69 | 69 | 69
Maxwell_latency | 0.071 | 0.071 | 0.071 | 0.071 | 0.073 | 0.073 | 0.073
Maxwell_energy | 4.899 | 4.899 | 4.899 | 4.899 | 5.037 | 5.037 | 5.037
K80_power | 60 | 60 | 60 | 61 | 62 | 62 | 62
K80_latency | 0.129 | 0.13 | 0.13 | 0.129 | 0.138 | 0.131 | 0.131
K80_energy | 7.74 | 7.8 | 7.8 | 7.869 | 8.556 | 8.122 | 8.122
Haswell_power | 285 | 285 | 285 | 285 | 285 | 285 | 285
Haswell_latency | 0.029 | 0.045 | 0.073 | 0.117 | 0.24 | 0.278 | 0.333
Haswell_energy | 8.265 | 12.825 | 20.805 | 33.345 | 68.4 | 79.23 | 94.905
Skylake_power | 200 | 200 | 200 | 200 | 200 | 200 | 200
Skylake_latency | 0.023 | 0.062 | 0.081 | 0.078 | 0.132 | 0.189 | 0.213
Skylake_energy | 4.6 | 12.4 | 16.2 | 15.6 | 26.4 | 37.8 | 42.6

## nmt_l3
All latency/power/energy values in second/watt/joule
NMT_l3 | [6 empty] | Color coding shows mapping of layers across nodes (Color = 1 Node, Cell = 1 or partial DNN layer, Note: a cell can represent different number of tiles)
Latency above batch size 1 uses PUMA's implicit inter-layer pipelining | [6 empty] | Dataflow
| Energy (Joule) | Time (seconds) | Number of tiles |  |  |  | Encoder1
Encoder1 | 9.8677e-05 | 0.00038194 | 32 | Scaled down leakage by power-gating |  |  | Encoder2 | Decoder1
Encoder2 | 9.8677e-05 | 0.00038194 | 32 | Scaled down leakage by power-gating |  |  | Encoder3 | Decoder2
Encoder3 | 9.8677e-05 | 0.00038194 | 32 | Scaled down leakage by power-gating |  |  |  | Decoder3
Decoder1 | 9.8677e-05 | 0 | 32 | Scaled down leakage by power-gating |  |  |  | Linear
Decoder2 | 9.8677e-05 | 0 | 32 | Scaled down leakage by power-gating
Decoder3 | 0.00010752 | 0.00038198 | 32 | Scaled down leakage by power-gating
Linear | 0.00015423 | 3.0424e-05 | 160
Total Tiles | 352 | Tile max | 160
Total Nodes | 3
sequence_length | 50
Batchsize | 1 | 16 | 32 | 64 | 128 | 256 | 512
PUMA_latency | 0.0015582 | 0.30558 | 0.61117 | 1.2223 | 2.4447 | 4.8893 | 9.7787
PUMA_energy | 0.037756 | 0.6041 | 1.2082 | 2.4164 | 4.8328 | 9.6656 | 19.3312
Maxwell_power | 169 | 169 | 174 | 185 | 229 | 233 | 238
Maxwell_latency | 2.9 | 3.076 | 3.109 | 3.16 | 4.202 | 8.401 | 14.871
Maxwell_energy | 490.1 | 519.844 | 540.966 | 584.6 | 962.258 | 1957.433 | 3539.298
K80_power | 114 | 123 | 124 | 128 | 129 | 132 | 139
K80_latency | 1.996 | 5.835 | 6.016 | 6.393 | 9.564 | 18.533 | 33.419
K80_energy | 227.544 | 717.705 | 745.984 | 818.304 | 1233.756 | 2446.356 | 4645.241
Haswell_power | 260 | 260 | 260 | 260 | 260 | 260 | 260
Haswell_latency | 245.643 | 314.647 | 383.714 | 509.552 | 764.194 | 247.697 | 424.69
Haswell_energy | 63867.18 | 81808.22 | 99765.64 | 132483.52 | 198690.44 | 64401.22 | 110419.4
Skylake_power | 400 | 400 | 400 | 400 | 400 | 400 | 400
Skylake_latency | 108.72 | 158.891 | 206.226 | 303.291 | 460.851 | 181.628 | 360.189
Skylake_energy | 43488 | 63556.4 | 82490.4 | 121316.4 | 184340.4 | 72651.2 | 144075.6

## nmt_l5
All latency/power/energy values in second/watt/joule
NMT_l5 | [6 empty] | Color coding shows mapping of layers across nodes (Color = 1 Node, Cell = 1 or partial DNN layer, Note: a cell can represent different number of tiles)
Latency above batch size 1 uses PUMA's implicit inter-layer pipelining | [6 empty] | Dataflow
| Energy (Joule) | Time (seconds) | Number of tiles |  |  |  | Encoder1
Encoder1 | 9.8677e-05 | 0.00038194 | 32 | Scaled down leakage by power-gating |  |  | Encoder2 | Decoder1
Encoder2 | 9.8677e-05 | 0.00038194 | 32 | Scaled down leakage by power-gating |  |  | Encoder3 | Decoder2
Encoder3 | 9.8677e-05 | 0.00038194 | 32 | Scaled down leakage by power-gating |  |  | Encoder4 | Decoder3
Encoder4 | 0.00010752 | 0.00038198 | 32 | Scaled down leakage by power-gating |  |  | Encoder5 | Decoder4
Encoder5 | 9.8677e-05 | 0.00038194 | 32 | Scaled down leakage by power-gating |  |  |  | Decoder5
Decoder1 | 9.8677e-05 | 0 | 32 | Scaled down leakage by power-gating |  |  |  | Linear
Decoder2 | 9.8677e-05 | 0 | 32 | Scaled down leakage by power-gating
Decoder3 | 0.00010752 | 0 | 32 | Scaled down leakage by power-gating
Decoder4 | 9.8677e-05 | 0 | 32 | Scaled down leakage by power-gating
Decoder5 | 9.8677e-05 | 0.00038194 | 32 | Scaled down leakage by power-gating
Linear | 0.00015423 | 3.0424e-05 | 160
Total Tiles | 480 | Tile max | 160
Total Nodes | 3
sequence_length | 50
Batchsize | 1 | 16 | 32 | 64 | 128 | 256 | 512
PUMA_latency | 0.0023221 | 0.30558 | 0.61117 | 1.2223 | 2.4447 | 4.8893 | 9.7787
PUMA_energy | 0.057934 | 0.92694 | 1.8539 | 3.7078 | 7.4155 | 14.831 | 29.662
Maxwell_power | 169 | 169 | 174 | 185 | 229 | 233 | 238
Maxwell_latency | 4.67 | 5.044 | 5.183 | 5.023 | 6.791 | 13.928 | 24.649
Maxwell_energy | 789.23 | 852.436 | 901.842 | 929.255 | 1555.139 | 3245.224 | 5866.462
K80_power | 114 | 123 | 124 | 128 | 129 | 132 | 139
K80_latency | 3.177 | 9.737 | 9.847 | 10.383 | 15.665 | 30.582 | 54.852
K80_energy | 362.178 | 1197.651 | 1221.028 | 1329.024 | 2020.785 | 4036.824 | 7624.428
Haswell_power | 260 | 260 | 260 | 260 | 260 | 260 | 260
Haswell_latency | 403.578 | 519.148 | 635.381 | 831.472 | 1275.464 | 412.465 | 708.199
Haswell_energy | 104930.28 | 134978.48 | 165199.06 | 216182.72 | 331620.64 | 107240.9 | 184131.74
Skylake_power | 400 | 400 | 400 | 400 | 400 | 400 | 400
Skylake_latency | 200.792 | 290.388 | 344.959 | 506.595 | 804.248 | 298.531 | 573.067
Skylake_energy | 80316.8 | 116155.2 | 137983.6 | 202638 | 321699.2 | 119412.4 | 229226.8

## wlm_bigLSTM
All latency/power/energy values in second/watt/joule
WLM_bigLSTM |  |  |  |  | Color coding shows mapping of layers across nodes (Color=Layer, Each cell is a node, and maps a part of LSTM layer)
Latency above batch size 1 uses PUMA's implicit inter-layer pipelining |  |  |  |  | Dataflow
| Energy (Joule) | Time (seconds) | Number of tiles |  |  |  |  | LSTM Layer1 (13 nodes) | LSTM1 | LSTM2 | LSTM3 | LSTM4 | LSTM5 | LSTM6 | LSTM7 | LSTM8 | LSTM9 | LSTM10 | LSTM11 | LSTM12 | LSTM13
LSTM_l1 | 0.00011956 | 0.00034607 | 2048 | Scaled down leakage by power-gating |  |  |  | LSTM Layer2 (13 nodes) | LSTM1 | LSTM2 | LSTM3 | LSTM4 | LSTM5 | LSTM6 | LSTM7 | LSTM8 | LSTM9 | LSTM10 | LSTM11 | LSTM12 | LSTM13 | Layer1_projection
projection_l1 | 0.00017717 | 0.00055871 | 32 | Scaled down leakage by power-gating | [17 empty] | Layer2_projection
LSTM_l2 | 0.00011956 | 0.00034607 | 2048 | Scaled down leakage by power-gating
projection_l2 | 0.00017717 | 0.00055871 | 32 | Scaled down leakage by power-gating
Total Tiles | 4160 | Tile max | 160
Total Nodes | 26
sequence_length | 50
Batchsize | 1 | 16 | 32 | 64 | 128 | 256 | 512
PUMA_latency | 0.0018096 | 0.44697 | 0.89394 | 1.7879 | 3.5758 | 7.1515 | 14.3031
PUMA_energy | 0.029674 | 0.47478 | 0.94956 | 1.8991 | 3.7982 | 7.5964 | 15.1929
Maxwell_power | 193 | 188 | 212 | 234 | 227 | 248 | 252
Maxwell_latency | 0.204 | 0.257 | 0.294 | 0.302 | 0.473 | 0.8 | 1.51
Maxwell_energy | 39.372 | 48.316 | 62.328 | 70.668 | 107.371 | 198.4 | 380.52
K80_power | 104 | 132 | 132 | 136 | 143 | 146 | 150
K80_latency | 0.31 | 0.78 | 0.804 | 0.775 | 0.997 | 1.99 | 3.765
K80_energy | 32.24 | 102.96 | 106.128 | 105.4 | 142.571 | 290.54 | 564.75
Haswell_power | 260 | 260 | 260 | 260 | 260 | 260 | 260
Haswell_latency | 82.06 | 97.83 | 109.96 | 119.54 | 158.76 | 51.7 | 69.001
Haswell_energy | 21335.6 | 25435.8 | 28589.6 | 31080.4 | 41277.6 | 13442 | 17940.26
Skylake_power | 390 | 390 | 390 | 390 | 390 | 390 | 390
Skylake_latency | 60.18 | 70.57 | 75.78 | 89.15 | 121.352 | 29.226 | 46.054
Skylake_energy | 23470.2 | 27522.3 | 29554.2 | 34768.5 | 47327.28 | 11398.14 | 17961.06

## wlm_anotherLSTM
All latency/power/energy values in second/watt/joule
WLM_anotherLSTM |  |  |  |  | Color coding shows mapping of layers across nodes (Color=Layer, Each cell is a node, and maps a part of LSTM layer)
Latency above batch size 1 uses PUMA's implicit inter-layer pipelining |  |  |  |  | Dataflow
| Energy (Joule) | Time (seconds) | Number of tiles |  |  |  |  | LSTM Layer1 (13 nodes) | LSTM1 | LSTM2 | LSTM3 | LSTM4 | LSTM5 | LSTM6 | LSTM7 | LSTM8 | LSTM9 | LSTM10 | LSTM11 | LSTM12 | LSTM13
LSTM_l1 | 0.00011956 | 0.00034607 | 2048 | Scaled down leakage by power-gating | [17 empty] | Layer1_projection
projection_l1 | 0.00017717 | 0.00055871 | 64 | Scaled down leakage by power-gating
Total Tiles | 2112 | Tile max | 160
Total Nodes | 14
sequence_length | 50
Batchsize | 1 | 16 | 32 | 64 | 128 | 256 | 512
PUMA_latency | 0.00090478 | 0.44697 | 0.89394 | 1.7879 | 3.5758 | 7.1515 | 14.3031
PUMA_energy | 0.014837 | 0.23739 | 0.47478 | 0.94956 | 1.8991 | 3.7982 | 7.5964
Maxwell_power | 119 | 79 | 80 | 87 | 82 | 90 | 128
Maxwell_latency | 0.083 | 0.111 | 0.091 | 0.088 | 0.088 | 0.09 | 0.094
Maxwell_energy | 9.877 | 8.769 | 7.28 | 7.656 | 7.216 | 8.1 | 12.032
K80_power | 62 | 63 | 74 | 91 | 64 | 81 | 64
K80_latency | 0.133 | 0.144 | 0.153 | 0.149 | 0.147 | 0.152 | 0.269
K80_energy | 8.246 | 9.072 | 11.322 | 13.559 | 9.408 | 12.312 | 17.216
Haswell_power | 260 | 260 | 260 | 260 | 260 | 260 | 260
Haswell_latency | 55.735 | 61.991 | 68.651 | 81.219 | 109.821 | 22.288 | 34.168
Haswell_energy | 14491.1 | 16117.66 | 17849.26 | 21116.94 | 28553.46 | 5794.88 | 8883.68
Skylake_power | 390 | 390 | 390 | 390 | 390 | 390 | 390
Skylake_latency | 72.378 | 88.485 | 96.48 | 110.301 | 142.167 | 37.069 | 47.539
Skylake_energy | 28227.42 | 34509.15 | 37627.2 | 43017.39 | 55445.13 | 14456.91 | 18540.21